## Capacity_CCUS
Region | Technology | 2045 | 2050
ES | CCUS_ELC_COA
ES | CCUS_ELC_NGA | 0.91638 | 5.2052
ES | CCUS_ELC_COA_LINKED
ES | CCUS_ELC_NGA_LINKED | 2387.645 | 13562.197

## Capacity_DIS
Region | Technology | 2007 | 2008 | 2010 | 2012 | 2014 | 2016 | 2018 | 2020 | 2022 | 2024 | 2025 | 2030 | 2035 | 2040 | 2045 | 2050
ES | DISTR_ELC | 108.9925 | 180.5114 | 220.3777 | 454.2987 | 568.6156 | 645.1778 | 703.7296 | 746.9128 | 793.5437 | 839.481 | 839.481 | 839.481 | 839.481 | 839.481 | 745.478 | 321.0411
ES | END_USES_ELC | 30.2723 | 63.6056 | 92.8392 | 121.5743 | 150.0766 | 177.0968 | 232.4621 | 232.4621 | 232.4621 | 232.4621 | 232.4621 | 271.058 | 271.058 | 271.058 | 280.954 | 157.6409

## Capacity_ELC
Region | Technology | 2007 | 2008 | 2010 | 2012 | 2014 | 2016 | 2018 | 2020 | 2022 | 2024 | 2025 | 2030 | 2035 | 2040 | 2045 | 2050
ES | ELC_FT_BGS | 62.7648 | 134.045 | 205.3252 | 276.6055 | 347.8857 | 419.1659 | 490.4461 | 561.7264 | 633.0066 | 695.7714 | 767.0516 | 827.3695 | 883.6128 | 954.893 | 1026.1732 | 1026.1732
ES | ELC_FT_BLQ
ES | ELC_FT_BMU
ES | ELC_FT_COA | 895.3464 | 1790.6929 | 2405.5626 | 3300.909 | 3782.8473 | 4259.6304 | 4671.4002 | 4738.2727 | 4949.4648 | 5016.3373 | 5033.3075 | 5044.621 | 5048.0151 | 5050.2778 | 5051.4091 | 5051.4091
ES | ELC_FT_DERGAS | 6.4887 | 8.7868 | 11.6595 | 11.6595 | 11.6595 | 13.383 | 16.2556 | 17.9792 | 17.9792 | 20.8518 | 23.1499 | 24.8735 | 24.8735 | 26.0225 | 26.5971 | 26.5971
ES | ELC_FT_GEO
ES | ELC_FT_HYD | 329.5049 | 650.0933 | 943.6589 | 1264.2473 | 1565.9778 | 1878.3636 | 2194.6826 | 2507.0683 | 2836.5732 | 3119.2224 | 3408.8786 | 3738.3835 | 4054.7026 | 4384.2075 | 4677.7731 | 4967.9615
ES | ELC_FT_NGA | 923.1963 | 1849.9288 | 2683.7757 | 3349.3924 | 4248.6449 | 5108.893 | 5955.8775 | 6591.0142 | 7621.4545 | 8242.7606 | 9045.1512 | 9647.5356 | 10697.4706 | 11507.5365 | 12484.8909 | 13529.1281
ES | ELC_FT_NUC | [12 empty] | 670.8119 | 1318.6382 | 1724.4629 | 2127.6351
ES | ELC_FT_OIL | 589.9991 | 975.0296 | 1366.7722 | 1610.0632 | 1801.4001 | 1943.0983 | 2104.92 | 2206.0937 | 2260.4553 | 2414.2022 | 2567.9492 | 2639.9823 | 2656.7117 | 2673.4411 | 2673.4411 | 2673.4411
ES | ELC_FT_SLB | 38.9252 | 77.8505 | 116.7757 | 155.7009 | 194.6261 | 233.5514 | 272.4766 | 311.4018 | 350.327 | 389.2523 | 428.1775 | 467.1027 | 493.7078 | 510.8053 | 527.9028 | 527.9028
ES | ELC_FT_SOL | 699.2676 | 1346.1644 | 1993.0612 | 2769.3636 | 3348.1646 | 3942.7452 | 4719.0477 | 5451.3603 | 6216.3807 | 6895.6289 | 7660.6493 | 8339.8975 | 9116.1999 | 9855.6401 | 10589.1198 | 10949.0146
ES | ELC_FT_WIN | 982.6302 | 2331.5664 | 3200.6543 | 4622.2702 | 5551.0854 | 6152.8737 | 7190.0722 | 7915.5331 | 9172.8821 | 10265.9641 | 11381.8935 | 11916.8165 | 13109.8838 | 14371.6043 | 14844.7172 | 15141.2506
ES | ELC_FT_H2
ES | ELC_COA_COND_E | 11.213 | 11.213 | 11.213 | 11.213 | 11.213 | 11.213 | 11.213 | 11.213 | 11.213 | 11.213 | 11.213 | 11.213 | 11.213 | 11.213 | 2.2426
ES | ELC_DERGAS_CC_E | 0.531 | 0.531 | 0.531 | 0.531 | 0.531 | 0.531 | 0.531 | 0.531 | 0.531 | 0.531 | 0.531 | 0.531 | 0.531 | 0.531 | 0.1062
ES | ELC_NGA_CC_E | 16.41 | 16.41 | 16.41 | 16.41 | 16.41 | 16.41 | 16.41 | 16.41 | 16.41 | 16.41 | 16.41 | 16.41 | 16.41 | 16.41 | 3.282
ES | ELC_NGA_E | 6.547 | 6.547 | 6.547 | 6.547 | 6.547 | 6.547 | 6.547 | 6.547 | 6.547 | 6.547 | 6.547 | 6.547 | 6.547 | 6.547 | 1.3094
ES | ELC_NGA_OIL_STM_E | 8.315 | 8.315 | 8.315 | 8.315 | 8.315 | 8.315 | 8.315 | 8.315 | 8.315 | 8.315 | 8.315 | 8.315 | 8.315 | 8.315 | 1.663
ES | ELC_BGS_E | 0.29194 | 0.29194 | 0.29194 | 0.29194 | 0.29194 | 0.29194 | 0.29194 | 0.29194 | 0.29194 | 0.29194 | 0.29194 | 0.29194 | 0.29194 | 0.29194 | 0.084776
ES | ELC_BIO_CEN_E | 0.409 | 0.409 | 0.409 | 0.58349 | 0.58349 | 0.58349 | 0.58349 | 0.58349 | 0.58349 | 0.58349 | 0.58349 | 0.58349 | 0.58349 | 0.58349 | 0.25629 | 0.034898
ES | ELC_SOL_E | 0.30607 | 0.76212 | 0.76212 | 0.76212 | 0.76212 | 0.76212 | 0.76212 | 0.76212 | 0.76212 | 0.76212 | 0.76212 | 0.76212 | 0.76212 | 0.76212 | 0.36866
ES | ELC_WIN_E | 11.279 | 11.279 | 11.8446 | 11.8446 | 11.8446 | 11.8446 | 11.8446 | 14.1122 | 14.1122 | 14.1122 | 13.087 | 10.2656 | 10.2656 | 7.998
ES | ELC_HYD_E | 16.658 | 16.658 | 16.658 | 16.658 | 16.658 | 16.658 | 16.658 | 16.658 | 16.658 | 21.0906 | 21.0906 | 34.0999 | 34.5777 | 36.1797 | 36.5436 | 33.212
ES | ELC_HYD_L10MW_E | 1.809 | 1.809 | 1.809 | 1.809 | 1.809 | 1.809 | 1.809 | 1.809 | 1.809 | 1.809 | 3.853 | 3.853 | 3.853 | 3.853 | 2.4058 | 2.044
ES | ELC_NUC_LWR_E | 7.716 | 7.716 | 7.7995 | 7.7995 | 7.7995 | 7.7995 | 7.7995 | 7.7995 | 7.7995 | 7.7995 | 7.7995 | 7.7995 | 7.7995 | 7.7995 | 4.7185 | 4.6877
ES | ELC_COA_STM_P |  | 0.10696 | 0.10696 | 0.21134 | 0.21134 | 0.31327 | 0.31327 | 0.31327 | 0.31327 | 0.31327 | 0.31327 | 0.31327 | 0.27049 | 0.14368 | 0.020385
ES | ELC_NGA_CC_P |  |  | 0.8817 | 0.8817 | 0.8817 | 0.8817 | 0.8817 | 0.8817 | 0.8817 | 0.8817 | 0.8817 | 0.8817
ES | ELC_CHP_NGA_CC_P | [11 empty] | 2 | 2 | 2 | 2 | 1
ES | ELC_CHP_NGA_TURB_P | [13 empty] | 2.3264 | 2.3264 | 2.3264
ES | ELC_WIN_P | 2.83 | 5.6801 | 13.476 | 13.476 | 14.7769 | 14.7769 | 14.7769 | 14.7769 | 19.663 | 20.0262 | 23.3587 | 39.3125 | 49.9645 | 62.8842 | 81.5343 | 92.1864
ES | ELC_NGA_CT_N |  |  | 1.856 | 2.2892 | 2.2892 | 2.3655 | 2.3655 | 2.3655 | 7.3159 | 14.1729 | 14.1729 | 14.1729 | 14.1729 | 12.057 | 12.7215 | 13.5305
ES | ELC_NGA_CC_N | [12 empty] | 1.013 | 4.5361 | 4.5361 | 4.5361
ES | ELC_COA_STM_N
ES | ELC_NGA_OIL_STM_N | [12 empty] | 0.2659 | 0.2659 | 0.2659 | 0.2659
ES | ELC_BLQ_N
ES | ELC_BIO_5C_N
ES | ELC_BIO_12C_N
ES | ELC_BGS_AGR_N
ES | ELC_BGS_LAN_N |  |  |  |  | 0.11561 | 0.1845 | 0.27926 | 0.56812 | 0.51877 | 0.47426 | 0.54415 | 0.84359 | 1.003 | 1.1152 | 1.2751 | 1.5069
ES | ELC_HYD_MICRO_N
ES | ELC_HYD_MINI_N
ES | ELC_GEO_HENT_N
ES | ELC_GEO_LENT_N
ES | ELC_WIN_N
ES | ELC_WIN_OFF_N
ES | ELC_WIN_OFF_DEEP_N
ES | ELC_PV_GRO_NRD_N | [9 empty] | 3.2 | 3.2 | 3.2 | 3.2 | 3.2 | 3.2 | 3.2
ES | ELC_PV_GRO_CNT_N | [9 empty] | 8 | 8 | 8 | 8 | 8 | 8 | 8
ES | ELC_PV_GRO_SUD_N |  | 0.65577 | 2.6661 | 4.8267 | 5.6864 | 5.9403 | 6.2621 | 9.0428 | 15.9802 | 17.7888 | 18.8794 | 24.4823 | 26.1396 | 27.1652 | 28.9178 | 31.1115
ES | ELC_PV_ROOF_NRD_N
ES | ELC_PV_ROOF_CNT_N
ES | ELC_PV_ROOF_SUD_N
ES | ELC_H2_PEMFC_N
ES | ELC_NUC_LWR_N
ES | ELC_NUC_SMR_N
ES | ELC_CHP_BMU_N
ES | ELC_CHP_NGA_TURB_N | [11 empty] | 2.5163 | 2.5163 | 3.3779 | 3.3779 | 2.1198
ES | ELC_CHP_NGA_CC_N |  |  |  | 0.13333 | 0.26667 | 0.4 | 0.53333 | 0.66667 | 0.8 | 0.93333 | 1 | 1 | 1 | 1 | 1 | 1
ES | ELC_CHP_NGA_CP_N |  |  |  | 0.13333 | 0.26667 | 0.26667 | 0.53333 | 0.66667 | 0.8 | 0.93333 | 1 | 1 | 1 | 1 | 1 | 1
ES | ELC_CHP_NGA_TAP_N |  | 0.86487 | 0.86487 | 2.8288 | 3.6134 | 3.6134 | 3.6134 | 4 | 4 | 4 | 4 | 4 | 4 | 4 | 4 | 4

## Capacity_MAT
Region | Technology | 2007 | 2008 | 2010 | 2012 | 2014 | 2016 | 2018 | 2020 | 2022 | 2024 | 2025 | 2030 | 2035 | 2040 | 2045 | 2050
ES | MAT_SUP_ALU | 4188154.5135 | 4188154.5135 | 4188154.5135 | 11099779.7756 | 11099779.7756 | 11099779.7756 | 11099779.7756 | 11099779.7756 | 11099779.7756 | 11099779.7756 | 11099779.7756 | 11099779.7756 | 11099779.7756 | 11099779.7756 | 8586887.0675 | 1382325.0524
ES | MAT_SUP_BOR
ES | MAT_SUP_CER
ES | MAT_SUP_CHR | 15508.1847 | 15508.1847 | 15508.1847 | 149244.06 | 149244.06 | 149244.06 | 149244.06 | 149244.06 | 149244.06 | 149244.06 | 149244.06 | 149244.06 | 149244.06 | 149244.06 | 139939.1491 | 26747.175
ES | MAT_SUP_COB | 235.6408 | 235.6408 | 235.6408 | 2441.3121 | 2441.3121 | 2441.3121 | 2441.3121 | 2441.3121 | 2441.3121 | 2441.3121 | 2441.3121 | 2441.3121 | 2441.3121 | 2441.3121 | 2299.9276 | 441.1343
ES | MAT_SUP_COP | 2765012.3784 | 2765012.3784 | 2765012.3784 | 8282017.0542 | 8282017.0542 | 8282017.0542 | 8282017.0542 | 8282017.0542 | 8282017.0542 | 8282017.0542 | 8282017.0542 | 8282017.0542 | 8282017.0542 | 8282017.0542 | 6623009.6272 | 1103400.9352
ES | MAT_SUP_DYS
ES | MAT_SUP_EUP
ES | MAT_SUP_FLU
ES | MAT_SUP_GAD
ES | MAT_SUP_GAL | 22.3368 | 22.3368 | 22.3368 | 59.1988 | 59.1988 | 59.1988 | 59.1988 | 59.1988 | 59.1988 | 59.1988 | 59.1988 | 59.1988 | 59.1988 | 59.1988 | 45.7967 | 7.3724
ES | MAT_SUP_GER
ES | MAT_SUP_GRA
ES | MAT_SUP_IND | 83.7631 | 83.7631 | 83.7631 | 221.9956 | 221.9956 | 221.9956 | 221.9956 | 221.9956 | 221.9956 | 221.9956 | 221.9956 | 221.9956 | 221.9956 | 221.9956 | 171.7377 | 27.6465
ES | MAT_SUP_IRI
ES | MAT_SUP_LAN
ES | MAT_SUP_LIT
ES | MAT_SUP_MAG
ES | MAT_SUP_MAN | 118134.5716 | 118134.5716 | 118134.5716 | 1223911.1337 | 1223911.1337 | 1223911.1337 | 1223911.1337 | 1223911.1337 | 1223911.1337 | 1223911.1337 | 1223911.1337 | 1223911.1337 | 1223911.1337 | 1223911.1337 | 1153030.3907 | 221155.3124
ES | MAT_SUP_MOL | 235.6408 | 235.6408 | 235.6408 | 2441.3121 | 2441.3121 | 2441.3121 | 2441.3121 | 2441.3121 | 2441.3121 | 2441.3121 | 2441.3121 | 2441.3121 | 2441.3121 | 2441.3121 | 2299.9276 | 441.1343
ES | MAT_SUP_NEO
ES | MAT_SUP_NIC | 37854.1004 | 37854.1004 | 37854.1004 | 388442.7645 | 388442.7645 | 388442.7645 | 388442.7645 | 388442.7645 | 388442.7645 | 388442.7645 | 388442.7645 | 388442.7645 | 388442.7645 | 388442.7645 | 365730.3042 | 70117.7328
ES | MAT_SUP_NIO | 3141.8769 | 3141.8769 | 3141.8769 | 32550.828 | 32550.828 | 32550.828 | 32550.828 | 32550.828 | 32550.828 | 32550.828 | 32550.828 | 32550.828 | 32550.828 | 32550.828 | 30665.7019 | 5881.7902
ES | MAT_SUP_PAL
ES | MAT_SUP_PHO
ES | MAT_SUP_PLA
ES | MAT_SUP_PRA
ES | MAT_SUP_SIL | 2121.9983 | 2121.9983 | 2121.9983 | 5623.8884 | 5623.8884 | 5623.8884 | 5623.8884 | 5623.8884 | 5623.8884 | 5623.8884 | 5623.8884 | 5623.8884 | 5623.8884 | 5623.8884 | 4350.6894 | 700.378
ES | MAT_SUP_SIV | 1060.9991 | 1060.9991 | 1060.9991 | 2811.9442 | 2811.9442 | 2811.9442 | 2811.9442 | 2811.9442 | 2811.9442 | 2811.9442 | 2811.9442 | 2811.9442 | 2811.9442 | 2811.9442 | 2175.3447 | 350.189
ES | MAT_SUP_TAN
ES | MAT_SUP_TER
ES | MAT_SUP_TIT | 9623.5809 | 9623.5809 | 9623.5809 | 46992.2471 | 46992.2471 | 46992.2471 | 46992.2471 | 46992.2471 | 46992.2471 | 46992.2471 | 46992.2471 | 46992.2471 | 46992.2471 | 46992.2471 | 41218.0986 | 7473.7333
ES | MAT_SUP_VAN | 3141.8769 | 3141.8769 | 3141.8769 | 32550.828 | 32550.828 | 32550.828 | 32550.828 | 32550.828 | 32550.828 | 32550.828 | 32550.828 | 32550.828 | 32550.828 | 32550.828 | 30665.7019 | 5881.7902
ES | MAT_SUP_YTT
ES | MAT_SUP_ZIR

## Capacity_STG
Region | Technology | 2007 | 2008 | 2010 | 2012 | 2014 | 2016 | 2018 | 2020 | 2022 | 2024 | 2025 | 2030 | 2035 | 2040 | 2045 | 2050
ES | STG_ELC_HYD_PUM_E | 2.546 | 2.546 | 3.0075 | 3.0075 | 3.0075 | 3.0075 | 3.0075 | 3.0075 | 3.0075 | 3.0075 | 3.0075 | 3.0075 | 3.0075 | 3.3726 | 7.598 | 11.5294
ES | STG_ELC_CEN_BTT
ES | STG_ELC_DST_BTT

## Capacity_UPS
Region | Technology | 2007 | 2008 | 2010 | 2012 | 2014 | 2016 | 2018 | 2020 | 2022 | 2024 | 2025 | 2030 | 2035 | 2040 | 2045 | 2050
ES | UPS_IMP_ELC_CEN | 32.73 | 32.73 | 32.73 | 32.73 | 32.73 | 32.73 | 32.73 | 32.73 | 32.73 | 32.73 | 32.73 | 32.73 | 32.73 | 32.73 | 6.546 | 2.7802
ES | UPS_COA | 895.3464 | 895.3464 | 895.3464 | 895.3464 | 895.3464 | 895.3464 | 895.3464 | 895.3464 | 895.3464 | 895.3464 | 895.3464 | 895.3464 | 895.3464 | 895.3464 | 358.1386
ES | UPS_NGA | 2035.2125 | 2035.2125 | 2035.2125 | 7284.8875 | 7284.8875 | 7284.8875 | 7284.8875 | 7284.8875 | 7284.8875 | 7284.8875 | 7284.8875 | 7284.8875 | 7284.8875 | 7284.8875 | 6063.76 | 1049.935
ES | UPS_OIL | 589.9991 | 589.9991 | 589.9991 | 589.9991 | 589.9991 | 589.9991 | 589.9991 | 589.9991 | 589.9991 | 589.9991 | 589.9991 | 589.9991 | 589.9991 | 589.9991 | 235.9997
ES | UPS_H2
ES | UPS_IMP_NUC | [12 empty] | 410.9848 | 819.3182 | 1225 | 1628.0303
ES | UPS_BIO | 748.3287 | 828.3354 | 894.7183 | 2751.8938 | 2991.2809 | 3196.7831 | 3249.7459 | 3351.4359 | 3423.1366 | 3560.8923 | 3620.4549 | 3683.2197 | 3749.6026 | 3802.9428 | 3321.9429 | 1186.0584
ES | UPS_WIN | 3143.3725 | 3143.3725 | 3143.3725 | 10251.4522 | 10251.4522 | 10251.4522 | 10251.4522 | 10251.4522 | 10251.4522 | 10251.4522 | 10251.4522 | 10251.4522 | 10251.4522 | 10251.4522 | 8365.4287 | 1421.6159
ES | UPS_HYD | 801.471 | 801.471 | 801.471 | 2252.413 | 2252.413 | 2252.413 | 2252.413 | 2252.413 | 2252.413 | 2252.413 | 2252.413 | 2252.413 | 2252.413 | 2252.413 | 1771.5304 | 290.1884
ES | UPS_GEO
ES | UPS_SOL | 1912.5509 | 1912.5509 | 1912.5509 | 5794.0631 | 5794.0631 | 5794.0631 | 5794.0631 | 5794.0631 | 5794.0631 | 5794.0631 | 5794.0631 | 5794.0631 | 5794.0631 | 5794.0631 | 4646.5326 | 776.3024
ES | UPS_EXP_ELC_CEN | 44.54 | 44.54 | 44.54 | 44.54 | 44.54 | 44.54 | 44.54 | 44.54 | 44.54 | 44.54 | 44.54 | 44.54 | 44.54 | 44.54 | 14.0555 | 5.541
ES | DMY_PHY_NON_ANNUAL
ES | DMY_OUT_TECH | 2493625.0582 | 2493625.0582 | 2493625.0582 | 7424940.3658 | 7424940.3658 | 7424940.3658 | 7424940.3658 | 7424940.3658 | 7424940.3658 | 7424940.3658 | 7424940.3658 | 7424940.3658 | 7424940.3658 | 7424940.3658 | 5928765.3309 | 986263.0615
ES | DMY_ELC_TECH | 999951.1578 | 999951.1578 | 999951.1578 | 999951.1578 | 999951.1578 | 999951.1578 | 999951.1578 | 999951.1578 | 999951.1578 | 999951.1578 | 1002338.8028 | 1002338.8028 | 1002338.8028 | 1015900.9997 | 415930.305 | 15949.8419

## Activity_CCUS
Region | Technology | 2045 | 2050
ES | CCUS_ELC_COA
ES | CCUS_ELC_NGA | 26 | 147.6843
ES | CCUS_ELC_COA_LINKED
ES | CCUS_ELC_NGA_LINKED | 2386.8045 | 13557.4231

## Activity_DIS
Region | Technology | 2007 | 2008 | 2010 | 2012 | 2014 | 2016 | 2018 | 2020 | 2022 | 2024 | 2025 | 2030 | 2035 | 2040 | 2045 | 2050
ES | DISTR_ELC | 998.8893 | 1006.1653 | 976.2352 | 954.9678 | 909.3094 | 933.4014 | 947.019 | 878.7217 | 932.0504 | 926.9092 | 941.1971 | 1078.1035 | 1162.5657 | 1252.236 | 1352.4576 | 1449.9205
ES | END_USES_ELC | 945.0236 | 954.33 | 936.8617 | 905.873 | 875.1182 | 898.5316 | 912.5163 | 851.8093 | 901.1983 | 895.4043 | 921.5851 | 1050.83 | 1132.1613 | 1216.7316 | 1304.9005 | 1396.3083

## Activity_ELC
Region | Technology | 2007 | 2008 | 2010 | 2012 | 2014 | 2016 | 2018 | 2020 | 2022 | 2024 | 2025 | 2030 | 2035 | 2040 | 2045 | 2050
ES | ELC_FT_BGS | 13.0381 | 13.0381 | 13.0381 | 12.3862 | 17.1604 | 19.754 | 23.5827 | 34.3026 | 32.1436 | 29.9699 | 31.819 | 41.8328 | 46.3068 | 49.9134 | 54.3866 | 59.375
ES | ELC_FT_BLQ
ES | ELC_FT_BMU
ES | ELC_FT_COA | 740.8611 | 498.7875 | 262.2798 | 530.0359 | 441.9762 | 352.974 | 364.8754 | 55.5976 | 79.7698 | 30.106 | 25.4967 | 4.5238 | 3.3929 | 2.2619 | 1.131
ES | ELC_FT_DERGAS |  |  | 1.6216 |  | 0.34979 | 1.0946 |  |  | 0.80405 | 0.74662 | 0.71791 | 0.57432 | 0.43074 | 0.28716 | 0.14358
ES | ELC_FT_GEO
ES | ELC_FT_HYD | 72.328 | 56.0292 | 116.434 | 65.5862 | 116.434 | 116.434 | 116.434 | 116.434 | 87.5239 | 144.3815 | 157.2687 | 239.2916 | 242.3046 | 247.9219 | 240.4888 | 214.7602
ES | ELC_FT_NGA | 620.5025 | 790.6778 | 650.1553 | 478.8658 | 324.5054 | 303.1247 | 310.1025 | 381.2204 | 475.3609 | 289.1913 | 309.024 | 351.0621 | 375.3558 | 380.617 | 403.9667 | 643.8738
ES | ELC_FT_NUC | [12 empty] | 410.9848 | 408.3333 | 405.6818 | 403.0303
ES | ELC_FT_OIL | 166.572 | 158.2497 | 149.058 | 130.9946 | 120.7345 | 144.6746 | 123.9579 | 91.5192 | 90.5445 | 76.285 | 67.5292 | 23.75 | 16.7235 | 11.149 | 5.5745
ES | ELC_FT_SLB | 10.3727 | 15.6123 | 26.0915 | 38.9115 | 38.9115 | 38.3622 | 36.1056 | 33.849 | 31.5924 | 29.3358 | 28.2075 | 22.566 | 16.9245 | 11.283 | 5.6415
ES | ELC_FT_SOL | 1.7613 | 9.3662 | 24.5761 | 40.9271 | 47.3978 | 49.2377 | 51.6523 | 70.6811 | 122.1727 | 199.345 | 205.7041 | 237.5 | 249.375 | 261.25 | 273.125 | 285
ES | ELC_FT_WIN | 94.278 | 113.3223 | 169.195 | 169.195 | 177.8875 | 177.8875 | 174.0685 | 193.04 | 225.6897 | 228.1164 | 243.5344 | 331.2862 | 402.4646 | 473.6431 | 544.8215 | 616
ES | ELC_FT_H2
ES | ELC_COA_COND_E | 266.71 | 177.5278 | 92.385 | 186.7415 | 155.04 | 120.9635 | 125.248 | 13.908 | 22.61 | 4.731 | 3.0717
ES | ELC_DERGAS_CC_E |  |  | 0.6 |  | 0.12942 | 0.405 |  |  | 0.2975 | 0.27625 | 0.26562 | 0.2125 | 0.15937 | 0.10625 | 0.053125
ES | ELC_NGA_CC_E | 341.2764 | 434.8728 | 341.4636 | 262.5392 | 176.804 | 112.406 | 112.4733 | 149.7383 | 193.9618 | 106.0658 | 116.6292 | 106.0344 | 104.3628 | 27.2 | 13.6
ES | ELC_NGA_E | [14 empty] | 2.5
ES | ELC_NGA_OIL_STM_E | 66.6288 | 63.2999 | 59.6232 | 52.3978 | 48.2938 | 57.8698 | 49.5832 | 36.6077 | 36.2178 | 30.514 | 27.0117 | 9.5
ES | ELC_BGS_E | 4.6937 | 4.6937 | 4.6937 | 4.459 | 4.2244 | 3.9897 | 3.755 | 3.5203 | 3.2856 | 3.0509 | 2.9336 | 2.3469 | 1.7601 | 1.1734 | 0.58672
ES | ELC_BIO_CEN_E | 2.6969 | 4.0592 | 6.7838 | 10.117 | 10.117 | 9.9742 | 9.3875 | 8.8007 | 8.214 | 7.6273 | 7.334 | 5.8672 | 4.4004 | 2.9336 | 1.4668
ES | ELC_SOL_E | 1.7613 | 4.3856 | 4.3267 | 4.2679 | 4.209 | 4.1501 | 4.0913 | 4.0324 | 3.9735 | 3.6792 | 3.532
ES | ELC_WIN_E | 75.3676 | 75.3676 | 79.1468 | 79.1468 | 79.1468 | 79.1468 | 78.4363 | 94.2993 | 94.2993 | 94.2993 | 87.4486 | 68.5958 | 68.5958 | 53.4434
ES | ELC_HYD_E | 72.328 | 56.0292 | 105.0283 | 65.5862 | 105.0283 | 105.0283 | 105.0283 | 105.0283 | 76.1182 | 132.9758 | 132.9758 | 214.9987 | 218.0117 | 225.3915 | 226.4438 | 202.9963
ES | ELC_HYD_L10MW_E |  |  | 11.4057 |  | 11.4057 | 11.4057 | 11.4057 | 11.4057 | 11.4057 | 11.4057 | 24.2929 | 24.2929 | 24.2929 | 22.5303 | 14.045 | 11.7638
ES | ELC_NUC_LWR_E | 198.37 | 212.3028 | 221.29 | 221.29 | 221.29 | 221.29 | 205.4115 | 212.5056 | 221.29 | 215.941 | 202.7008 | 136.5 | 135.625 | 134.75 | 133.875 | 133
ES | ELC_COA_STM_P |  | 2.375 | 2.375 | 4.75 | 4.75 | 7.125 | 7.125 | 7.125 | 7.125 | 7.125 | 7.125 | 1.9 | 1.425 | 0.95 | 0.475
ES | ELC_NGA_CC_P |  |  | 13.7768
ES | ELC_CHP_NGA_CC_P | [11 empty] | 30.468 | 32.1507 | 32.1507 | 28.6196 | 17.5388
ES | ELC_CHP_NGA_TURB_P | [13 empty] | 32.2041 | 32.2041 | 16.1022
ES | ELC_WIN_P | 18.9104 | 37.9548 | 90.0482 | 90.0482 | 98.7407 | 98.7407 | 95.6322 | 98.7407 | 131.3904 | 133.8171 | 156.0858 | 262.6903 | 333.8688 | 420.1997 | 544.8215 | 616
ES | ELC_NGA_CT_N | [13 empty] | 2.8103 | 0.38082 | 69.0806
ES | ELC_NGA_CC_N | [12 empty] | 14.0681 | 59.2614 | 59.8784 | 18.176
ES | ELC_COA_STM_N
ES | ELC_NGA_OIL_STM_N | [12 empty] | 7.125 | 4.75 | 2.375
ES | ELC_BLQ_N
ES | ELC_BIO_5C_N
ES | ELC_BIO_12C_N
ES | ELC_BGS_AGR_N
ES | ELC_BGS_LAN_N |  |  |  |  | 1.8284 | 2.9378 | 4.4911 | 8.4999 | 8.0063 | 7.5127 | 8.4541 | 13.161 | 15.8082 | 18.4555 | 21.1027 | 23.75
ES | ELC_HYD_MICRO_N
ES | ELC_HYD_MINI_N
ES | ELC_GEO_HENT_N
ES | ELC_GEO_LENT_N
ES | ELC_WIN_N
ES | ELC_WIN_OFF_N
ES | ELC_WIN_OFF_DEEP_N
ES | ELC_PV_GRO_NRD_N | [9 empty] | 15.5872 | 13.9006 | 13.5875 | 11.9891 | 14.5988 | 13.111 | 11.8298
ES | ELC_PV_GRO_CNT_N | [9 empty] | 49.6202 | 48.9814 | 49.6258 | 49.6258 | 46.4255 | 44.2539 | 47.4082
ES | ELC_PV_GRO_SUD_N |  | 4.9806 | 20.2494 | 36.6593 | 43.1888 | 45.0876 | 47.561 | 66.6487 | 118.1991 | 130.4583 | 139.29 | 174.2866 | 187.76 | 200.2257 | 215.7601 | 225.762
ES | ELC_PV_ROOF_NRD_N
ES | ELC_PV_ROOF_CNT_N
ES | ELC_PV_ROOF_SUD_N
ES | ELC_H2_PEMFC_N
ES | ELC_NUC_LWR_N
ES | ELC_NUC_SMR_N
ES | ELC_CHP_BMU_N
ES | ELC_CHP_NGA_TURB_N | [11 empty] | 24.4843 | 24.4843 | 32.8685 | 32.8685 | 23.1191
ES | ELC_CHP_NGA_CC_N |  |  |  | 1.3696 | 2.7391 | 4.1087 | 5.4782 | 6.1672 | 7.5025 | 8.753 | 9.3782 | 5.8041 | 5.8041 | 5.9947 | 6.0667 | 6.1064
ES | ELC_CHP_NGA_CP_N | [5 empty] | 5.9616 | 11.9232 | 12.9593 | 16.1242 | 14.9666 | 16.0357 | 12.6324 | 12.6324 | 12.6324 | 13.1769 | 12.4568
ES | ELC_CHP_NGA_TAP_N | [5 empty] | 69.9155 | 68.4989 | 69.6425 | 76.446 | 55.2716 | 54.1955 | 48.6043 | 48.8331 | 50.454 | 55.2604 | 44.0908

## Activity_MAT
Region | Technology | 2008 | 2010 | 2012 | 2014 | 2016 | 2018 | 2020 | 2022 | 2024 | 2025 | 2030 | 2035 | 2040 | 2045 | 2050
ES | MAT_SUP_ALU | 4918.3113 | 15077.6906 | 16204.5516 | 6447.804 | 1904.2062 | 2413.2991 | 20855.3649 | 52029.9167 | 97564.8865 | 10146.6559 | 71063.0967 | 26558.3495 | 81106.6586 | 122155.0651 | 100794.9958
ES | MAT_SUP_BOR
ES | MAT_SUP_CER
ES | MAT_SUP_CHR | 41.7734 | 89.643 | 128.6646 | 50.7754 | 10.1253 | 19.32 | 31.5514 | 251.9866 | 344.069 | 6.44 | 121.536 | 61.7695 | 233.6467 | 452.3241 | 1950.3238
ES | MAT_SUP_COB | [13 empty] | 6.8729 | 32.1662
ES | MAT_SUP_COP | 3967.925 | 11289.2097 | 12869.0422 | 5373.4715 | 1554.8907 | 2135.2497 | 14165.5678 | 37669.7154 | 67705.9084 | 6945.1838 | 47786.0746 | 18826.389 | 56693.5562 | 80646.563 | 80456.686
ES | MAT_SUP_DYS
ES | MAT_SUP_EUP
ES | MAT_SUP_FLU
ES | MAT_SUP_GAD
ES | MAT_SUP_GAL | 0.026231 | 0.080414 | 0.086424 | 0.034388 | 0.010156 | 0.012871 | 0.11123 | 0.27749 | 0.52035 | 0.054115 | 0.379 | 0.14164 | 0.43257 | 0.65149 | 0.53757
ES | MAT_SUP_GER
ES | MAT_SUP_GRA
ES | MAT_SUP_IND | 0.098366 | 0.30155 | 0.32409 | 0.12896 | 0.038084 | 0.048266 | 0.41711 | 1.0406 | 1.9513 | 0.20293 | 1.4213 | 0.53117 | 1.6221 | 2.4431 | 2.0159
ES | MAT_SUP_IRI
ES | MAT_SUP_LAN
ES | MAT_SUP_LIT
ES | MAT_SUP_MAG
ES | MAT_SUP_MAN | [13 empty] | 3445.6074 | 16125.9819
ES | MAT_SUP_MOL | [13 empty] | 6.8729 | 32.1662
ES | MAT_SUP_NEO
ES | MAT_SUP_NIC | 13.665 | 29.3242 | 42.0891 | 16.6097 | 3.3122 | 6.32 | 10.3212 | 82.4304 | 112.5526 | 2.1067 | 39.7571 | 20.2062 | 76.431 | 1104.083 | 5112.7747
ES | MAT_SUP_NIO | [13 empty] | 91.6385 | 428.8825
ES | MAT_SUP_PAL
ES | MAT_SUP_PHO
ES | MAT_SUP_PLA
ES | MAT_SUP_PRA
ES | MAT_SUP_SIL | 2.4919 | 7.6394 | 8.2103 | 3.2669 | 0.9648 | 1.2227 | 10.5667 | 26.3618 | 49.4329 | 5.141 | 36.0053 | 13.4562 | 41.094 | 61.8919 | 51.0695
ES | MAT_SUP_SIV | 1.246 | 3.8197 | 4.1052 | 1.6334 | 0.4824 | 0.61137 | 5.2834 | 13.1809 | 24.7164 | 2.5705 | 18.0027 | 6.7281 | 20.547 | 30.9459 | 25.5347
ES | MAT_SUP_TAN
ES | MAT_SUP_TER
ES | MAT_SUP_TIT |  |  |  | 46.2456 | 27.556 | 37.9018 | 115.5446 | 3.3847 | 5.3166 | 101.363 | 252.4773 | 199.2088 | 286.6945 | 280.6891 | 544.9622
ES | MAT_SUP_VAN | [13 empty] | 91.6385 | 428.8825
ES | MAT_SUP_YTT
ES | MAT_SUP_ZIR

## Activity_STG
Region | Technology | 2007 | 2008 | 2010 | 2012 | 2014 | 2016 | 2018 | 2020 | 2024 | 2025 | 2030 | 2035 | 2040 | 2045 | 2050
ES | STG_ELC_HYD_PUM_E | 37.5512 | 38.0892 | 47.4056 | 21.397 | 38.2544 | 27.08 | 16.5194 | 5.9588 | 2.5741 | 0.51034 | 2.7084 | 13.4454 | 21.5781 | 42.7612 | 82.2398
ES | STG_ELC_CEN_BTT
ES | STG_ELC_DST_BTT

## Activity_UPS
Region | Technology | 2007 | 2008 | 2010 | 2012 | 2014 | 2016 | 2018 | 2020 | 2022 | 2024 | 2025 | 2030 | 2035 | 2040 | 2045 | 2050
ES | UPS_IMP_ELC_CEN | 30.001 | 20.1115 | 17.803 | 26.6285 | 42.104 | 62.1205 | 82.137 | 54.8007 | 27.4645 | 30.2607 | 31.6588 | 38.6492 | 45.6396 | 52.63 | 74.4206 | 54.7675
ES | UPS_COA | 659.3664 | 428.9573 | 225.5606 | 455.8309 | 397.7786 | 303.5576 | 313.7928 | 47.814 | 68.6021 | 28.4046 | 21.9272 | 3.8905 | 2.9179 | 1.9452 | 1.1165
ES | UPS_NGA | 701.9973 | 860.5081 | 688.4961 | 553.0708 | 369.0528 | 353.6357 | 361.1851 | 389.0041 | 487.3328 | 291.6393 | 313.3115 | 352.2697 | 352.8018 | 352.6746 | 368.7776 | 579.4865
ES | UPS_OIL | 166.572 | 158.2497 | 149.058 | 130.9946 | 120.7345 | 144.6746 | 123.9579 | 91.5192 | 90.5445 | 76.285 | 67.5292 | 23.75 | 16.7235 | 11.149 | 5.5745
ES | UPS_H2
ES | UPS_IMP_NUC | [12 empty] | 410.8402 | 408.1896 | 405.539 | 402.8884
ES | UPS_BIO | 23.4108 | 28.6504 | 39.1296 | 51.2978 | 56.0719 | 58.1162 | 59.6883 | 68.1516 | 63.736 | 59.3057 | 60.0265 | 64.3988 | 86.691 | 89.7427 | 95.3752 | 123.7624
ES | UPS_WIN | 94.278 | 113.3223 | 169.195 | 169.195 | 177.8875 | 177.8875 | 174.0685 | 193.04 | 225.6897 | 228.1164 | 243.5344 | 331.2862 | 402.4646 | 473.6431 | 544.8215 | 616
ES | UPS_HYD | 72.328 | 56.0292 | 116.434 | 65.5862 | 116.434 | 116.434 | 116.434 | 116.434 | 87.5239 | 144.3815 | 157.2687 | 239.2916 | 242.3046 | 247.9219 | 240.4888 | 214.7602
ES | UPS_GEO
ES | UPS_SOL | 1.7613 | 9.3662 | 24.5761 | 40.9271 | 47.3978 | 49.2377 | 51.6523 | 70.6811 | 122.1727 | 199.345 | 205.7041 | 237.5 | 249.375 | 261.25 | 273.125 | 285
ES | UPS_EXP_ELC_CEN | 54.9045 | 63.9555 | 51.177 | 71.7675 | 59.409 | 53.592 | 48.825 | 55.3665 | 105.21 | 110.1721 | 112.6532 | 125.0586 | 137.4639 | 149.8693 | 162.2746 | 174.68
ES | DMY_PHY_NON_ANNUAL
ES | DMY_OUT_TECH | [7 empty] | 999592.6335 | 999542.79 |  | 999535.3468 | 999522.9414 | 999510.5361 | 999498.1307 | 997098.9209 | 985915.8969
ES | DMY_ELC_TECH | 999593.0955 | 999584.0445 | 999596.823 | 999576.2325 | 999588.591 | 999594.408 | 999599.175 | [7 empty] | 2386.8045 | 13557.4231

## Emissions
Region | Technology | Emission Commodity | Sector | 2007 | 2008 | 2010 | 2012 | 2014 | 2016 | 2018 | 2020 | 2022 | 2024 | 2025 | 2030 | 2035 | 2040 | 2045 | 2050
ES | CCUS_ELC_COA | ELC_CH4 | CCUS
ES | CCUS_ELC_COA | ELC_CO2 | CCUS
ES | CCUS_ELC_COA | ELC_N2O | CCUS
ES | CCUS_ELC_COA | SNK_CO2_EM | CCUS
ES | CCUS_ELC_NGA | ELC_CH4 | CCUS | [14 empty] | 6.1455 | 34.9072
ES | CCUS_ELC_NGA | ELC_CO2 | CCUS | [14 empty] | 265.2005 | 1506.3803
ES | CCUS_ELC_NGA | ELC_N2O | CCUS | [14 empty] | 25.5273 | 144.9992
ES | CCUS_ELC_NGA | SNK_CO2_EM | CCUS | [14 empty] | 2386.8045 | 13557.4231
ES | ELC_BGS_AGR_N | ELC_CH4 | ELC
ES | ELC_BGS_AGR_N | ELC_CO2 | ELC
ES | ELC_BGS_AGR_N | ELC_N2O | ELC
ES | ELC_BGS_E | ELC_CH4 | ELC | 3911.4419 | 3911.4419 | 3911.4419 | 3715.8698 | 3520.2977 | 3324.7256 | 3129.1535 | 2933.5814 | 2738.0093 | 2542.4372 | 2444.6512 | 1955.7209 | 1466.7907 | 977.8605 | 488.9302
ES | ELC_BGS_E | ELC_CO2 | ELC | 0 | 0 | 0 | 0 | 0 | 0 | 0 | 0 | 0 | 0 | 0 | 0 | 0 | 0 | 0
ES | ELC_BGS_E | ELC_N2O | ELC | 52.1526 | 52.1526 | 52.1526 | 49.5449 | 46.9373 | 44.3297 | 41.722 | 39.1144 | 36.5068 | 33.8992 | 32.5953 | 26.0763 | 19.5572 | 13.0381 | 6.5191
ES | ELC_BGS_LAN_N | ELC_CH4 | ELC |  |  |  |  | 1641.4104 | 2624.7298 | 3983.8523 | 7436.8838 | 6981.9437 | 6522.7307 | 7187.0831 | 10710.8825 | 12531.37 | 14028.9355 | 15827.0573 | 17812.5
ES | ELC_BGS_LAN_N | ELC_CO2 | ELC |  |  |  |  | 0 | 0 | 0 | 0 | 0 | 0 | 0 | 0 | 0 | 0 | 0 | 0
ES | ELC_BGS_LAN_N | ELC_N2O | ELC |  |  |  |  | 21.8855 | 34.9964 | 53.118 | 99.1585 | 93.0926 | 86.9697 | 95.8278 | 142.8118 | 167.0849 | 187.0525 | 211.0274 | 237.5
ES | ELC_BIO_12C_N | ELC_CH4 | ELC
ES | ELC_BIO_12C_N | ELC_CO2 | ELC
ES | ELC_BIO_12C_N | ELC_N2O | ELC
ES | ELC_BIO_5C_N | ELC_CH4 | ELC
ES | ELC_BIO_5C_N | ELC_CO2 | ELC
ES | ELC_BIO_5C_N | ELC_N2O | ELC
ES | ELC_BIO_CEN_E | ELC_CH4 | ELC | 311.1796 | 468.3681 | 782.745 | 1167.3457 | 1167.3457 | 1150.8665 | 1083.1685 | 1015.4705 | 947.7725 | 880.0744 | 846.2254 | 676.9803 | 507.7352 | 338.4902 | 169.2451
ES | ELC_BIO_CEN_E | ELC_CO2 | ELC | 0 | 0 | 0 | 0 | 0 | 0 | 0 | 0 | 0 | 0 | 0 | 0 | 0 | 0 | 0
ES | ELC_BIO_CEN_E | ELC_N2O | ELC | 41.4906 | 62.4491 | 104.366 | 155.6461 | 155.6461 | 153.4489 | 144.4225 | 135.3961 | 126.3697 | 117.3433 | 112.8301 | 90.264 | 67.698 | 45.132 | 22.566
ES | ELC_CHP_BMU_N | ELC_CH4 | ELC
ES | ELC_CHP_BMU_N | ELC_CO2 | ELC
ES | ELC_CHP_BMU_N | ELC_N2O | ELC
ES | ELC_CHP_NGA_CC_N | ELC_CH4 | ELC |  |  |  | 0.19783 | 0.39565 | 0.59348 | 0.7913 | 0.89082 | 1.0837 | 1.2643 | 1.3546 | 0.83837 | 0.83837 | 0.8659 | 0.8763 | 0.88203
ES | ELC_CHP_NGA_CC_N | ELC_CO2 | ELC |  |  |  | 85.3693 | 170.7385 | 256.1078 | 341.477 | 384.4242 | 467.6583 | 545.6014 | 584.5729 | 361.7881 | 361.7881 | 373.67 | 378.1573 | 380.632
ES | ELC_CHP_NGA_CC_N | ELC_N2O | ELC |  |  |  | 0.82174 | 1.6435 | 2.4652 | 3.2869 | 3.7003 | 4.5015 | 5.2518 | 5.6269 | 3.4825 | 3.4825 | 3.5968 | 3.64 | 3.6638
ES | ELC_CHP_NGA_CC_P | ELC_CH4 | ELC | [11 empty] | 6.0936 | 6.4301 | 6.4301 | 5.7239 | 3.5078
ES | ELC_CHP_NGA_CC_P | ELC_CO2 | ELC | [11 empty] | 2629.6241 | 2774.8544 | 2774.8544 | 2470.0908 | 1513.7363
ES | ELC_CHP_NGA_CC_P | ELC_N2O | ELC | [11 empty] | 25.3119 | 26.7098 | 26.7098 | 23.7763 | 14.5707
ES | ELC_CHP_NGA_CP_N | ELC_CH4 | ELC | [5 empty] | 0.92263 | 1.8453 | 2.0056 | 2.4954 | 2.3163 | 2.4817 | 1.955 | 1.955 | 1.955 | 2.0393 | 1.9278
ES | ELC_CHP_NGA_CP_N | ELC_CO2 | ELC | [5 empty] | 398.1507 | 796.3015 | 865.4963 | 1076.868 | 999.5573 | 1070.9543 | 843.6656 | 843.6656 | 843.6656 | 880.0318 | 831.9345
ES | ELC_CHP_NGA_CP_N | ELC_N2O | ELC | [5 empty] | 3.8325 | 7.6649 | 8.331 | 10.3656 | 9.6214 | 10.3087 | 8.1208 | 8.1208 | 8.1208 | 8.4709 | 8.0079
ES | ELC_CHP_NGA_TAP_N | ELC_CH4 | ELC | [5 empty] | 11.3222 | 11.093 | 11.2704 | 12.3732 | 8.9449 | 8.7706 | 7.8667 | 7.9037 | 8.1501 | 8.8475 | 6.9967
ES | ELC_CHP_NGA_TAP_N | ELC_CO2 | ELC | [5 empty] | 4885.9783 | 4787.0387 | 4863.6232 | 5339.5329 | 3860.0662 | 3784.8415 | 3394.773 | 3410.7591 | 3517.0757 | 3818.0433 | 3019.325
ES | ELC_CHP_NGA_TAP_N | ELC_N2O | ELC | [5 empty] | 47.0308 | 46.0784 | 46.8156 | 51.3966 | 37.1557 | 36.4316 | 32.677 | 32.8308 | 33.8542 | 36.7512 | 29.063
ES | ELC_CHP_NGA_TURB_N | ELC_CH4 | ELC | [11 empty] | 3.8322 | 3.8322 | 5.0996 | 5.0996 | 3.5779
ES | ELC_CHP_NGA_TURB_N | ELC_CO2 | ELC | [11 empty] | 1653.7437 | 1653.7437 | 2200.6678 | 2200.6678 | 1544.0212
ES | ELC_CHP_NGA_TURB_N | ELC_N2O | ELC | [11 empty] | 15.9184 | 15.9184 | 21.1829 | 21.1829 | 14.8622
ES | ELC_CHP_NGA_TURB_P | ELC_CH4 | ELC | [13 empty] | 6.2486 | 6.2486 | 3.1243
ES | ELC_CHP_NGA_TURB_P | ELC_CO2 | ELC | [13 empty] | 2696.4914 | 2696.4914 | 1348.259
ES | ELC_CHP_NGA_TURB_P | ELC_N2O | ELC | [13 empty] | 25.9555 | 25.9555 | 12.9779
ES | ELC_COA_COND_E | ELC_CH4 | ELC | 851.9903 | 567.1027 | 295.1188 | 596.5353 | 495.2667 | 386.4112 | 400.0978 | 44.4283 | 72.2264 | 15.1129 | 9.8123
ES | ELC_COA_COND_E | ELC_CO2 | ELC | 74945.51 | 49885.3118 | 25960.185 | 52474.3615 | 43566.24 | 33990.7435 | 35194.688 | 3908.148 | 6353.41 | 1329.411 | 863.1383
ES | ELC_COA_COND_E | ELC_N2O | ELC | 1415.0447 | 941.8836 | 490.1538 | 990.7674 | 822.5733 | 641.7786 | 664.5102 | 73.7897 | 119.9586 | 25.1006 | 16.2969
ES | ELC_COA_STM_N | ELC_CH4 | ELC
ES | ELC_COA_STM_N | ELC_CO2 | ELC
ES | ELC_COA_STM_N | ELC_N2O | ELC
ES | ELC_COA_STM_P | ELC_CH4 | ELC |  | 6.503 | 6.503 | 13.006 | 13.006 | 19.5089 | 19.5089 | 19.5089 | 19.5089 | 19.5089 | 19.5089 | 5.2024 | 3.9018 | 2.6012 | 1.3006
ES | ELC_COA_STM_P | ELC_CO2 | ELC |  | 572.0357 | 572.0357 | 1144.0714 | 1144.0714 | 1716.1071 | 1716.1071 | 1716.1071 | 1716.1071 | 1716.1071 | 1716.1071 | 457.6286 | 343.2214 | 228.8143 | 114.4071
ES | ELC_COA_STM_P | ELC_N2O | ELC |  | 10.8006 | 10.8006 | 21.6012 | 21.6012 | 32.4018 | 32.4018 | 32.4018 | 32.4018 | 32.4018 | 32.4018 | 8.6405 | 6.4804 | 4.3202 | 2.1601
ES | ELC_FT_NGA | ELC_CO2 | ELC | 0 | 0 | 0 | 0 | 0 | 0 | 0 | 0 | 0 | 0 | 0 | 0 | -1316.0913 | -1601.4462 | -1982.9714 | -3612.1322
ES | ELC_NGA_CC_E | ELC_CH4 | ELC | 80.6653 | 102.7881 | 80.7096 | 62.0547 | 41.79 | 26.5687 | 26.5846 | 35.3927 | 45.8455 | 25.0701 | 27.5669 | 25.0627 | 24.6676 | 6.4291 | 3.2145
ES | ELC_NGA_CC_E | ELC_CO2 | ELC | 34810.1928 | 44357.0256 | 34829.2872 | 26779.0025 | 18034.012 | 11465.4078 | 11472.2751 | 15273.308 | 19784.1016 | 10818.7122 | 11896.1795 | 10815.5125 | 10645.0106 | 2774.4 | 1387.2
ES | ELC_NGA_CC_E | ELC_N2O | ELC | 335.0714 | 426.966 | 335.2552 | 257.7658 | 173.5894 | 110.3622 | 110.4283 | 147.0158 | 190.4352 | 104.1373 | 114.5087 | 104.1065 | 102.4653 | 26.7055 | 13.3527
ES | ELC_NGA_CC_N | ELC_CH4 | ELC | [12 empty] | 3.1863 | 13.3033 | 13.4415 | 4.0704
ES | ELC_NGA_CC_N | ELC_CO2 | ELC | [12 empty] | 1374.9992 | 5740.8822 | 5800.5092 | 1756.5448
ES | ELC_NGA_CC_N | ELC_N2O | ELC | [12 empty] | 13.2353 | 55.2598 | 55.8338 | 16.9079
ES | ELC_NGA_CC_P | ELC_CH4 | ELC |  |  | 3.8106
ES | ELC_NGA_CC_P | ELC_CO2 | ELC |  |  | 1644.4269
ES | ELC_NGA_CC_P | ELC_N2O | ELC |  |  | 15.8287
ES | ELC_NGA_CT_N | ELC_CH4 | ELC | [13 empty] | 1.0328 | 0.13876 | 24.7751
ES | ELC_NGA_CT_N | ELC_CO2 | ELC | [13 empty] | 445.6885 | 59.8789 | 10691.4147
ES | ELC_NGA_CT_N | ELC_N2O | ELC | [13 empty] | 4.29 | 0.57637 | 102.912
ES | ELC_NGA_E | ELC_CH4 | ELC | [14 empty] | 0.77381
ES | ELC_NGA_E | ELC_CO2 | ELC | [14 empty] | 333.9286
ES | ELC_NGA_E | ELC_N2O | ELC | [14 empty] | 3.2143
ES | ELC_NGA_OIL_STM_E | ELC_CH4 | ELC | 134.9233 | 128.1823 | 120.737 | 106.1056 | 97.795 | 117.1864 | 100.4059 | 74.1306 | 73.341 | 61.7908 | 54.6986 | 19.2375
ES | ELC_NGA_OIL_STM_E | ELC_CO2 | ELC | 13250.8026 | 12588.7636 | 11857.5639 | 10420.6165 | 9604.4335 | 11508.8605 | 9860.8509 | 7280.3524 | 7202.815 | 6068.4717 | 5371.9452 | 1889.3125
ES | ELC_NGA_OIL_STM_E | ELC_N2O | ELC | 529.699 | 503.234 | 474.0044 | 416.5627 | 383.9359 | 460.0651 | 394.1861 | 291.0311 | 287.9315 | 242.5863 | 214.7428 | 75.525
ES | ELC_NGA_OIL_STM_N | ELC_CH4 | ELC | [12 empty] | 13.574 | 9.0494 | 4.5247
ES | ELC_NGA_OIL_STM_N | ELC_CO2 | ELC | [12 empty] | 1333.1037 | 888.7358 | 444.3679
ES | ELC_NGA_OIL_STM_N | ELC_N2O | ELC | [12 empty] | 53.2906 | 35.5271 | 17.7635

## Costs
Region | Technology | Sector | Output Name | Vintage | Cost
ES | UPS_IMP_ELC_CEN | UPS | V_DiscountedInvestmentByProcess | 2050 | 161.1951
ES | UPS_EXP_ELC_CEN | UPS | V_DiscountedInvestmentByProcess | 2045 | 512.0139
ES | UPS_EXP_ELC_CEN | UPS | V_DiscountedInvestmentByProcess | 2050 | 22.8153
ES | ELC_NGA_CT_N | ELC | V_DiscountedInvestmentByProcess | 2010 | 1217.5474
ES | ELC_NGA_CT_N | ELC | V_DiscountedInvestmentByProcess | 2012 | 257.7811
ES | ELC_NGA_CT_N | ELC | V_DiscountedInvestmentByProcess | 2016 | 37.3515
ES | ELC_NGA_CT_N | ELC | V_DiscountedInvestmentByProcess | 2022 | 1779.7426
ES | ELC_NGA_CT_N | ELC | V_DiscountedInvestmentByProcess | 2024 | 2199.9781
ES | ELC_NGA_CT_N | ELC | V_DiscountedInvestmentByProcess | 2045 | 57.8944
ES | ELC_NGA_CT_N | ELC | V_DiscountedInvestmentByProcess | 2050 | 317.5945
ES | ELC_NGA_CC_N | ELC | V_DiscountedInvestmentByProcess | 2035 | 163.5254
ES | ELC_NGA_CC_N | ELC | V_DiscountedInvestmentByProcess | 2040 | 394.0326
ES | ELC_NGA_OIL_STM_N | ELC | V_DiscountedInvestmentByProcess | 2035 | 161.7274
ES | ELC_BGS_LAN_N | ELC | V_DiscountedInvestmentByProcess | 2014 | 113.9288
ES | ELC_BGS_LAN_N | ELC | V_DiscountedInvestmentByProcess | 2016 | 60.1084
ES | ELC_BGS_LAN_N | ELC | V_DiscountedInvestmentByProcess | 2018 | 73.1605
ES | ELC_BGS_LAN_N | ELC | V_DiscountedInvestmentByProcess | 2020 | 197.2387
ES | ELC_BGS_LAN_N | ELC | V_DiscountedInvestmentByProcess | 2022 | 5.1063
ES | ELC_BGS_LAN_N | ELC | V_DiscountedInvestmentByProcess | 2024 | 7.208
ES | ELC_BGS_LAN_N | ELC | V_DiscountedInvestmentByProcess | 2025 | 130.2724
ES | ELC_BGS_LAN_N | ELC | V_DiscountedInvestmentByProcess | 2030 | 248.3066
ES | ELC_BGS_LAN_N | ELC | V_DiscountedInvestmentByProcess | 2035 | 152.2487
ES | ELC_BGS_LAN_N | ELC | V_DiscountedInvestmentByProcess | 2040 | 170.2605
ES | ELC_BGS_LAN_N | ELC | V_DiscountedInvestmentByProcess | 2045 | 130.6091
ES | ELC_BGS_LAN_N | ELC | V_DiscountedInvestmentByProcess | 2050 | 198.6862
ES | ELC_PV_GRO_NRD_N | ELC | V_DiscountedInvestmentByProcess | 2024 | 1469.553
ES | ELC_PV_GRO_NRD_N | ELC | V_DiscountedInvestmentByProcess | 2040 | 83.9843
ES | ELC_PV_GRO_NRD_N | ELC | V_DiscountedInvestmentByProcess | 2045 | 208.5396
ES | ELC_PV_GRO_CNT_N | ELC | V_DiscountedInvestmentByProcess | 2024 | 3673.8824
ES | ELC_PV_GRO_CNT_N | ELC | V_DiscountedInvestmentByProcess | 2040 | 209.9608
ES | ELC_PV_GRO_CNT_N | ELC | V_DiscountedInvestmentByProcess | 2045 | 521.3489
ES | ELC_PV_GRO_SUD_N | ELC | V_DiscountedInvestmentByProcess | 2008 | 3366.897
ES | ELC_PV_GRO_SUD_N | ELC | V_DiscountedInvestmentByProcess | 2010 | 8170.4087
ES | ELC_PV_GRO_SUD_N | ELC | V_DiscountedInvestmentByProcess | 2012 | 6803.048
ES | ELC_PV_GRO_SUD_N | ELC | V_DiscountedInvestmentByProcess | 2014 | 2036.0371
ES | ELC_PV_GRO_SUD_N | ELC | V_DiscountedInvestmentByProcess | 2016 | 433.0921
ES | ELC_PV_GRO_SUD_N | ELC | V_DiscountedInvestmentByProcess | 2018 | 368.7581
ES | ELC_PV_GRO_SUD_N | ELC | V_DiscountedInvestmentByProcess | 2020 | 1878.5989
ES | ELC_PV_GRO_SUD_N | ELC | V_DiscountedInvestmentByProcess | 2022 | 3881.7057
ES | ELC_PV_GRO_SUD_N | ELC | V_DiscountedInvestmentByProcess | 2024 | 830.5966
ES | ELC_PV_GRO_SUD_N | ELC | V_DiscountedInvestmentByProcess | 2025 | 560.6025
ES | ELC_PV_GRO_SUD_N | ELC | V_DiscountedInvestmentByProcess | 2030 | 2222.8421
ES | ELC_PV_GRO_SUD_N | ELC | V_DiscountedInvestmentByProcess | 2035 | 621.9876
ES | ELC_PV_GRO_SUD_N | ELC | V_DiscountedInvestmentByProcess | 2040 | 1125.1562
ES | ELC_PV_GRO_SUD_N | ELC | V_DiscountedInvestmentByProcess | 2045 | 596.8909
ES | ELC_PV_GRO_SUD_N | ELC | V_DiscountedInvestmentByProcess | 2050 | 605.4212
ES | ELC_CHP_NGA_TURB_N | ELC | V_DiscountedInvestmentByProcess | 2030 | 853.8938
ES | ELC_CHP_NGA_TURB_N | ELC | V_DiscountedInvestmentByProcess | 2040 | 158.7261
ES | ELC_CHP_NGA_CC_N | ELC | V_DiscountedInvestmentByProcess | 2012 | 81.6683
ES | ELC_CHP_NGA_CC_N | ELC | V_DiscountedInvestmentByProcess | 2014 | 74.0756
ES | ELC_CHP_NGA_CC_N | ELC | V_DiscountedInvestmentByProcess | 2016 | 67.1887
ES | ELC_CHP_NGA_CC_N | ELC | V_DiscountedInvestmentByProcess | 2018 | 60.9421
ES | ELC_CHP_NGA_CC_N | ELC | V_DiscountedInvestmentByProcess | 2020 | 55.2763
ES | ELC_CHP_NGA_CC_N | ELC | V_DiscountedInvestmentByProcess | 2022 | 50.1373
ES | ELC_CHP_NGA_CC_N | ELC | V_DiscountedInvestmentByProcess | 2024 | 45.476
ES | ELC_CHP_NGA_CC_N | ELC | V_DiscountedInvestmentByProcess | 2025 | 21.6552
ES | ELC_CHP_NGA_CC_N | ELC | V_DiscountedInvestmentByProcess | 2040 | 13.5112
ES | ELC_CHP_NGA_CC_N | ELC | V_DiscountedInvestmentByProcess | 2045 | 26.452
ES | ELC_CHP_NGA_CC_N | ELC | V_DiscountedInvestmentByProcess | 2050 | 22.1641
ES | ELC_CHP_NGA_CP_N | ELC | V_DiscountedInvestmentByProcess | 2012 | 79.6266
ES | ELC_CHP_NGA_CP_N | ELC | V_DiscountedInvestmentByProcess | 2014 | 72.2237
ES | ELC_CHP_NGA_CP_N | ELC | V_DiscountedInvestmentByProcess | 2018 | 118.8372
ES | ELC_CHP_NGA_CP_N | ELC | V_DiscountedInvestmentByProcess | 2020 | 53.8944
ES | ELC_CHP_NGA_CP_N | ELC | V_DiscountedInvestmentByProcess | 2022 | 48.8838
ES | ELC_CHP_NGA_CP_N | ELC | V_DiscountedInvestmentByProcess | 2024 | 44.3391
ES | ELC_CHP_NGA_CP_N | ELC | V_DiscountedInvestmentByProcess | 2025 | 21.1138
ES | ELC_CHP_NGA_CP_N | ELC | V_DiscountedInvestmentByProcess | 2045 | 8.0709
ES | ELC_CHP_NGA_CP_N | ELC | V_DiscountedInvestmentByProcess | 2050 | 20.582
ES | ELC_CHP_NGA_TAP_N | ELC | V_DiscountedInvestmentByProcess | 2008 | 627.8113
ES | ELC_CHP_NGA_TAP_N | ELC | V_DiscountedInvestmentByProcess | 2012 | 1172.8835
ES | ELC_CHP_NGA_TAP_N | ELC | V_DiscountedInvestmentByProcess | 2014 | 424.9909
ES | ELC_CHP_NGA_TAP_N | ELC | V_DiscountedInvestmentByProcess | 2020 | 156.2552
ES | ELC_CHP_NGA_TAP_N | ELC | V_DiscountedInvestmentByProcess | 2040 | 40.1113
ES | ELC_CHP_NGA_TAP_N | ELC | V_DiscountedInvestmentByProcess | 2045 | 140.3001
ES | ELC_CHP_NGA_TAP_N | ELC | V_DiscountedInvestmentByProcess | 2050 | 70.8554
ES | CCUS_ELC_NGA | CCUS | V_DiscountedInvestmentByProcess | 2045 | 140.2062
ES | CCUS_ELC_NGA | CCUS | V_DiscountedInvestmentByProcess | 2050 | 344.4532
ES | ELC_COA_COND_E | ELC | V_DiscountedFixedCostsByProcess | 2006 | 7511.4624
ES | ELC_DERGAS_CC_E | ELC | V_DiscountedFixedCostsByProcess | 2006 | 417.0138
ES | ELC_NGA_CC_E | ELC | V_DiscountedFixedCostsByProcess | 2006 | 4591.7018
ES | ELC_NGA_E | ELC | V_DiscountedFixedCostsByProcess | 2006 | 2423.5675
ES | ELC_NGA_OIL_STM_E | ELC | V_DiscountedFixedCostsByProcess | 2006 | 7343.534
ES | ELC_BGS_E | ELC | V_DiscountedFixedCostsByProcess | 2006 | 41.4535
ES | ELC_BGS_E | ELC | V_DiscountedFixedCostsByProcess | 2007 | 34.4691
ES | ELC_BIO_CEN_E | ELC | V_DiscountedFixedCostsByProcess | 2006 | 105.9655
ES | ELC_BIO_CEN_E | ELC | V_DiscountedFixedCostsByProcess | 2012 | 35.7175
ES | ELC_SOL_E | ELC | V_DiscountedFixedCostsByProcess | 2006 | 87.4586
ES | ELC_SOL_E | ELC | V_DiscountedFixedCostsByProcess | 2007 | 108.8356
ES | ELC_SOL_E | ELC | V_DiscountedFixedCostsByProcess | 2008 | 279.5836
ES | ELC_WIN_E | ELC | V_DiscountedFixedCostsByProcess | 2006 | 5644.8836
ES | ELC_WIN_E | ELC | V_DiscountedFixedCostsByProcess | 2010 | 252.1398
ES | ELC_WIN_E | ELC | V_DiscountedFixedCostsByProcess | 2020 | 620.6272
ES | ELC_WIN_E | ELC | V_DiscountedFixedCostsByProcess | 2025 | 1715.1167
ES | ELC_HYD_E | ELC | V_DiscountedFixedCostsByProcess | 2006 | 11618.2108
ES | ELC_HYD_E | ELC | V_DiscountedFixedCostsByProcess | 2024 | 1311.5666
ES | ELC_HYD_E | ELC | V_DiscountedFixedCostsByProcess | 2030 | 2668.5365
ES | ELC_HYD_E | ELC | V_DiscountedFixedCostsByProcess | 2035 | 70.4175
ES | ELC_HYD_E | ELC | V_DiscountedFixedCostsByProcess | 2040 | 163.5464
ES | ELC_HYD_E | ELC | V_DiscountedFixedCostsByProcess | 2045 | 912.0845
ES | ELC_HYD_L10MW_E | ELC | V_DiscountedFixedCostsByProcess | 2006 | 1261.6967
ES | ELC_HYD_L10MW_E | ELC | V_DiscountedFixedCostsByProcess | 2025 | 569.9795
ES | ELC_NUC_LWR_E | ELC | V_DiscountedFixedCostsByProcess | 2006 | 9595.6587
ES | ELC_NUC_LWR_E | ELC | V_DiscountedFixedCostsByProcess | 2010 | 90.4274
ES | ELC_NUC_LWR_E | ELC | V_DiscountedFixedCostsByProcess | 2045 | 367.2836
ES | ELC_NUC_LWR_E | ELC | V_DiscountedFixedCostsByProcess | 2050 | 110.5001
ES | ELC_COA_STM_P | ELC | V_DiscountedFixedCostsByProcess | 2008 | 61.1106
ES | ELC_COA_STM_P | ELC | V_DiscountedFixedCostsByProcess | 2012 | 49.0644
ES | ELC_COA_STM_P | ELC | V_DiscountedFixedCostsByProcess | 2016 | 39.4156
ES | ELC_NGA_CC_P | ELC | V_DiscountedFixedCostsByProcess | 2010 | 168.794
ES | ELC_CHP_NGA_CC_P | ELC | V_DiscountedFixedCostsByProcess | 2030 | 239.7636
ES | ELC_CHP_NGA_TURB_P | ELC | V_DiscountedFixedCostsByProcess | 2040 | 163.0416
ES | ELC_WIN_P | ELC | V_DiscountedFixedCostsByProcess | 2007 | 1801.594
ES | ELC_WIN_P | ELC | V_DiscountedFixedCostsByProcess | 2008 | 1727.9529
ES | ELC_WIN_P | ELC | V_DiscountedFixedCostsByProcess | 2010 | 4287.1694
ES | ELC_WIN_P | ELC | V_DiscountedFixedCostsByProcess | 2014 | 588.5387
ES | ELC_WIN_P | ELC | V_DiscountedFixedCostsByProcess | 2022 | 1496.2194
ES | ELC_WIN_P | ELC | V_DiscountedFixedCostsByProcess | 2024 | 100.8679
ES | ELC_WIN_P | ELC | V_DiscountedFixedCostsByProcess | 2025 | 881.5418
ES | ELC_WIN_P | ELC | V_DiscountedFixedCostsByProcess | 2030 | 3306.5646
ES | ELC_WIN_P | ELC | V_DiscountedFixedCostsByProcess | 2035 | 2008.5095
ES | ELC_WIN_P | ELC | V_DiscountedFixedCostsByProcess | 2040 | 2456.8419
ES | ELC_WIN_P | ELC | V_DiscountedFixedCostsByProcess | 2045 | 1325.4949
ES | ELC_WIN_P | ELC | V_DiscountedFixedCostsByProcess | 2050 | 645.2678
ES | ELC_NGA_CT_N | ELC | V_DiscountedFixedCostsByProcess | 2010 | 478.2289
ES | ELC_NGA_CT_N | ELC | V_DiscountedFixedCostsByProcess | 2012 | 101.2514
ES | ELC_NGA_CT_N | ELC | V_DiscountedFixedCostsByProcess | 2016 | 14.6709
ES | ELC_NGA_CT_N | ELC | V_DiscountedFixedCostsByProcess | 2022 | 710.2959
ES | ELC_NGA_CT_N | ELC | V_DiscountedFixedCostsByProcess | 2024 | 892.3702
ES | ELC_NGA_CT_N | ELC | V_DiscountedFixedCostsByProcess | 2045 | 28.3517
ES | ELC_NGA_CT_N | ELC | V_DiscountedFixedCostsByProcess | 2050 | 163.6058
ES | ELC_NGA_CC_N | ELC | V_DiscountedFixedCostsByProcess | 2035 | 94.2238
ES | ELC_NGA_CC_N | ELC | V_DiscountedFixedCostsByProcess | 2040 | 227.0428
ES | ELC_NGA_OIL_STM_N | ELC | V_DiscountedFixedCostsByProcess | 2035 | 65.3654
ES | ELC_PV_GRO_NRD_N | ELC | V_DiscountedFixedCostsByProcess | 2024 | 266.1523
ES | ELC_PV_GRO_NRD_N | ELC | V_DiscountedFixedCostsByProcess | 2040 | 20.2187
ES | ELC_PV_GRO_NRD_N | ELC | V_DiscountedFixedCostsByProcess | 2045 | 51.7367
ES | ELC_PV_GRO_CNT_N | ELC | V_DiscountedFixedCostsByProcess | 2024 | 665.3808
ES | ELC_PV_GRO_CNT_N | ELC | V_DiscountedFixedCostsByProcess | 2040 | 50.5466
ES | ELC_PV_GRO_CNT_N | ELC | V_DiscountedFixedCostsByProcess | 2045 | 129.3419
ES | ELC_PV_GRO_SUD_N | ELC | V_DiscountedFixedCostsByProcess | 2008 | 219.9737
ES | ELC_PV_GRO_SUD_N | ELC | V_DiscountedFixedCostsByProcess | 2010 | 560.7924
ES | ELC_PV_GRO_SUD_N | ELC | V_DiscountedFixedCostsByProcess | 2012 | 497.7008
ES | ELC_PV_GRO_SUD_N | ELC | V_DiscountedFixedCostsByProcess | 2014 | 163.8103
ES | ELC_PV_GRO_SUD_N | ELC | V_DiscountedFixedCostsByProcess | 2016 | 40.165
ES | ELC_PV_GRO_SUD_N | ELC | V_DiscountedFixedCostsByProcess | 2018 | 42.5593
ES | ELC_PV_GRO_SUD_N | ELC | V_DiscountedFixedCostsByProcess | 2020 | 311.2491
ES | ELC_PV_GRO_SUD_N | ELC | V_DiscountedFixedCostsByProcess | 2022 | 667.4367
ES | ELC_PV_GRO_SUD_N | ELC | V_DiscountedFixedCostsByProcess | 2024 | 150.4302
ES | ELC_PV_GRO_SUD_N | ELC | V_DiscountedFixedCostsByProcess | 2025 | 105.0979
ES | ELC_PV_GRO_SUD_N | ELC | V_DiscountedFixedCostsByProcess | 2030 | 519.6481
ES | ELC_PV_GRO_SUD_N | ELC | V_DiscountedFixedCostsByProcess | 2035 | 147.0439
ES | ELC_PV_GRO_SUD_N | ELC | V_DiscountedFixedCostsByProcess | 2040 | 270.8738
ES | ELC_PV_GRO_SUD_N | ELC | V_DiscountedFixedCostsByProcess | 2045 | 148.0831
ES | ELC_PV_GRO_SUD_N | ELC | V_DiscountedFixedCostsByProcess | 2050 | 155.898
ES | CCUS_ELC_NGA | CCUS | V_DiscountedFixedCostsByProcess | 2045 | 82.583
ES | CCUS_ELC_NGA | CCUS | V_DiscountedFixedCostsByProcess | 2050 | 225.2872
ES | STG_ELC_HYD_PUM_E | STG | V_DiscountedFixedCostsByProcess | 2006 | 713.3819
ES | STG_ELC_HYD_PUM_E | STG | V_DiscountedFixedCostsByProcess | 2010 | 112.6372
ES | STG_ELC_HYD_PUM_E | STG | V_DiscountedFixedCostsByProcess | 2040 | 14.9725
ES | STG_ELC_HYD_PUM_E | STG | V_DiscountedFixedCostsByProcess | 2045 | 167.6084
ES | STG_ELC_HYD_PUM_E | STG | V_DiscountedFixedCostsByProcess | 2050 | 76.4791
ES | UPS_IMP_ELC_CEN | UPS | V_DiscountedVariableCostsByProcess | 2006 | 17825.7433
ES | UPS_IMP_ELC_CEN | UPS | V_DiscountedVariableCostsByProcess | 2050 | 1367.061
ES | UPS_IMP_NUC | UPS | V_DiscountedVariableCostsByProcess | 2035 | 393.4774
ES | UPS_IMP_NUC | UPS | V_DiscountedVariableCostsByProcess | 2040 | 306.3108
ES | UPS_IMP_NUC | UPS | V_DiscountedVariableCostsByProcess | 2045 | 238.4441
ES | UPS_IMP_NUC | UPS | V_DiscountedVariableCostsByProcess | 2050 | 331.0333
ES | UPS_BIO | UPS | V_DiscountedVariableCostsByProcess | 2007 | 1120.4733
ES | UPS_BIO | UPS | V_DiscountedVariableCostsByProcess | 2008 | 722.5897
ES | UPS_BIO | UPS | V_DiscountedVariableCostsByProcess | 2010 | 689.758
ES | UPS_BIO | UPS | V_DiscountedVariableCostsByProcess | 2012 | 617.9235
ES | UPS_BIO | UPS | V_DiscountedVariableCostsByProcess | 2014 | 533.3428
ES | UPS_BIO | UPS | V_DiscountedVariableCostsByProcess | 2016 | 388.8983
ES | UPS_BIO | UPS | V_DiscountedVariableCostsByProcess | 2018 | 233.4449
ES | UPS_BIO | UPS | V_DiscountedVariableCostsByProcess | 2020 | 305.1429
ES | UPS_BIO | UPS | V_DiscountedVariableCostsByProcess | 2022 | 70.8818
ES | UPS_BIO | UPS | V_DiscountedVariableCostsByProcess | 2024 | 155.2131
ES | UPS_BIO | UPS | V_DiscountedVariableCostsByProcess | 2025 | 159.8898
ES | UPS_BIO | UPS | V_DiscountedVariableCostsByProcess | 2030 | 106.5114
ES | UPS_BIO | UPS | V_DiscountedVariableCostsByProcess | 2035 | 108.7697
ES | UPS_BIO | UPS | V_DiscountedVariableCostsByProcess | 2040 | 17.6698
ES | UPS_EXP_ELC_CEN | UPS | V_DiscountedVariableCostsByProcess | 2006 | -46032.5408
ES | UPS_EXP_ELC_CEN | UPS | V_DiscountedVariableCostsByProcess | 2045 | -7165.5629
ES | UPS_EXP_ELC_CEN | UPS | V_DiscountedVariableCostsByProcess | 2050 | -321.8705
ES | ELC_COA_COND_E | ELC | V_DiscountedVariableCostsByProcess | 2006 | 1071.174
ES | ELC_DERGAS_CC_E | ELC | V_DiscountedVariableCostsByProcess | 2006 | 1.8229
ES | ELC_NGA_CC_E | ELC | V_DiscountedVariableCostsByProcess | 2006 | 1688.9237
ES | ELC_NGA_E | ELC | V_DiscountedVariableCostsByProcess | 2006 | 0.15895
ES | ELC_NGA_OIL_STM_E | ELC | V_DiscountedVariableCostsByProcess | 2006 | 371.5562
ES | ELC_BGS_E | ELC | V_DiscountedVariableCostsByProcess | 2006 | 14.8737
ES | ELC_BGS_E | ELC | V_DiscountedVariableCostsByProcess | 2007 | 11.7075
ES | ELC_BIO_CEN_E | ELC | V_DiscountedVariableCostsByProcess | 2006 | 40.7078
ES | ELC_BIO_CEN_E | ELC | V_DiscountedVariableCostsByProcess | 2012 | 11.7336
ES | ELC_SOL_E | ELC | V_DiscountedVariableCostsByProcess | 2006 | 166.863
ES | ELC_SOL_E | ELC | V_DiscountedVariableCostsByProcess | 2007 | 206.7242
ES | ELC_SOL_E | ELC | V_DiscountedVariableCostsByProcess | 2008 | 523.2137
ES | ELC_WIN_E | ELC | V_DiscountedVariableCostsByProcess | 2006 | 0
ES | ELC_WIN_E | ELC | V_DiscountedVariableCostsByProcess | 2010 | 0
ES | ELC_WIN_E | ELC | V_DiscountedVariableCostsByProcess | 2020 | 0
ES | ELC_WIN_E | ELC | V_DiscountedVariableCostsByProcess | 2025 | 0
ES | ELC_HYD_E | ELC | V_DiscountedVariableCostsByProcess | 2006 | 153.3222
ES | ELC_HYD_E | ELC | V_DiscountedVariableCostsByProcess | 2024 | 19.6598
ES | ELC_HYD_E | ELC | V_DiscountedVariableCostsByProcess | 2030 | 39.8477
ES | ELC_HYD_E | ELC | V_DiscountedVariableCostsByProcess | 2035 | 0.9527
ES | ELC_HYD_E | ELC | V_DiscountedVariableCostsByProcess | 2040 | 2.4092
ES | ELC_HYD_E | ELC | V_DiscountedVariableCostsByProcess | 2045 | 12.8867
ES | ELC_HYD_L10MW_E | ELC | V_DiscountedVariableCostsByProcess | 2006 | 14.134
ES | ELC_HYD_L10MW_E | ELC | V_DiscountedVariableCostsByProcess | 2025 | 8.2172
ES | ELC_COA_STM_P | ELC | V_DiscountedVariableCostsByProcess | 2008 | 18.2677
ES | ELC_COA_STM_P | ELC | V_DiscountedVariableCostsByProcess | 2012 | 12.8544
ES | ELC_COA_STM_P | ELC | V_DiscountedVariableCostsByProcess | 2016 | 8.5303
ES | ELC_NGA_CC_P | ELC | V_DiscountedVariableCostsByProcess | 2010 | 38.0035
ES | ELC_CHP_NGA_CC_P | ELC | V_DiscountedVariableCostsByProcess | 2030 | 80.5694
ES | ELC_CHP_NGA_TURB_P | ELC | V_DiscountedVariableCostsByProcess | 2040 | 39.5602
ES | ELC_NGA_CT_N | ELC | V_DiscountedVariableCostsByProcess | 2012 | 1.3414
ES | ELC_NGA_CT_N | ELC | V_DiscountedVariableCostsByProcess | 2016 | 0.07295
ES | ELC_NGA_CT_N | ELC | V_DiscountedVariableCostsByProcess | 2022 | 7.2404
ES | ELC_NGA_CT_N | ELC | V_DiscountedVariableCostsByProcess | 2024 | 24.7967
ES | ELC_NGA_CC_N | ELC | V_DiscountedVariableCostsByProcess | 2035 | 18.0803
ES | ELC_NGA_CC_N | ELC | V_DiscountedVariableCostsByProcess | 2040 | 46.4129
ES | ELC_NGA_OIL_STM_N | ELC | V_DiscountedVariableCostsByProcess | 2035 | 27.8762
ES | ELC_BGS_LAN_N | ELC | V_DiscountedVariableCostsByProcess | 2014 | 16.9471
ES | ELC_BGS_LAN_N | ELC | V_DiscountedVariableCostsByProcess | 2016 | 9.5724
ES | ELC_BGS_LAN_N | ELC | V_DiscountedVariableCostsByProcess | 2018 | 10.6111
ES | ELC_BGS_LAN_N | ELC | V_DiscountedVariableCostsByProcess | 2020 | 30.4363
ES | ELC_BGS_LAN_N | ELC | V_DiscountedVariableCostsByProcess | 2022 | 0.83054
ES | ELC_BGS_LAN_N | ELC | V_DiscountedVariableCostsByProcess | 2024 | 1.1258
ES | ELC_BGS_LAN_N | ELC | V_DiscountedVariableCostsByProcess | 2025 | 21.1505
ES | ELC_BGS_LAN_N | ELC | V_DiscountedVariableCostsByProcess | 2030 | 41.6158
ES | ELC_BGS_LAN_N | ELC | V_DiscountedVariableCostsByProcess | 2035 | 26.1641
ES | ELC_BGS_LAN_N | ELC | V_DiscountedVariableCostsByProcess | 2040 | 30.4621
ES | ELC_BGS_LAN_N | ELC | V_DiscountedVariableCostsByProcess | 2045 | 19.2156
ES | ELC_BGS_LAN_N | ELC | V_DiscountedVariableCostsByProcess | 2050 | 33.053
ES | ELC_CHP_NGA_TURB_N | ELC | V_DiscountedVariableCostsByProcess | 2030 | 153.6592
ES | ELC_CHP_NGA_TURB_N | ELC | V_DiscountedVariableCostsByProcess | 2040 | 27.2028
ES | ELC_CHP_NGA_CC_N | ELC | V_DiscountedVariableCostsByProcess | 2012 | 7.2288
ES | ELC_CHP_NGA_CC_N | ELC | V_DiscountedVariableCostsByProcess | 2014 | 6.189
ES | ELC_CHP_NGA_CC_N | ELC | V_DiscountedVariableCostsByProcess | 2016 | 5.3444
ES | ELC_CHP_NGA_CC_N | ELC | V_DiscountedVariableCostsByProcess | 2018 | 4.5736
ES | ELC_CHP_NGA_CC_N | ELC | V_DiscountedVariableCostsByProcess | 2020 | 3.9152
ES | ELC_CHP_NGA_CC_N | ELC | V_DiscountedVariableCostsByProcess | 2022 | 3.2872
ES | ELC_CHP_NGA_CC_N | ELC | V_DiscountedVariableCostsByProcess | 2024 | 2.7766
ES | ELC_CHP_NGA_CC_N | ELC | V_DiscountedVariableCostsByProcess | 2025 | 1.2701
ES | ELC_CHP_NGA_CC_N | ELC | V_DiscountedVariableCostsByProcess | 2040 | 0.61983
ES | ELC_CHP_NGA_CC_N | ELC | V_DiscountedVariableCostsByProcess | 2045 | 1.2135
ES | ELC_CHP_NGA_CC_N | ELC | V_DiscountedVariableCostsByProcess | 2050 | 1.0168
ES | ELC_CHP_NGA_CP_N | ELC | V_DiscountedVariableCostsByProcess | 2012 | 38.147
ES | ELC_CHP_NGA_CP_N | ELC | V_DiscountedVariableCostsByProcess | 2014 | 38.877
ES | ELC_CHP_NGA_CP_N | ELC | V_DiscountedVariableCostsByProcess | 2018 | 67.8069
ES | ELC_CHP_NGA_CP_N | ELC | V_DiscountedVariableCostsByProcess | 2020 | 28.9733
ES | ELC_CHP_NGA_CP_N | ELC | V_DiscountedVariableCostsByProcess | 2022 | 25.1243
ES | ELC_CHP_NGA_CP_N | ELC | V_DiscountedVariableCostsByProcess | 2024 | 21.6093
ES | ELC_CHP_NGA_CP_N | ELC | V_DiscountedVariableCostsByProcess | 2025 | 10.2621
ES | ELC_CHP_NGA_CP_N | ELC | V_DiscountedVariableCostsByProcess | 2045 | 3.5006
ES | ELC_CHP_NGA_CP_N | ELC | V_DiscountedVariableCostsByProcess | 2050 | 8.5481
ES | ELC_CHP_NGA_TAP_N | ELC | V_DiscountedVariableCostsByProcess | 2008 | 191.6871
ES | ELC_CHP_NGA_TAP_N | ELC | V_DiscountedVariableCostsByProcess | 2012 | 499.3251
ES | ELC_CHP_NGA_TAP_N | ELC | V_DiscountedVariableCostsByProcess | 2014 | 223.7833
ES | ELC_CHP_NGA_TAP_N | ELC | V_DiscountedVariableCostsByProcess | 2020 | 82.6629
ES | ELC_CHP_NGA_TAP_N | ELC | V_DiscountedVariableCostsByProcess | 2040 | 17.7559
ES | ELC_CHP_NGA_TAP_N | ELC | V_DiscountedVariableCostsByProcess | 2045 | 60.3641
ES | ELC_CHP_NGA_TAP_N | ELC | V_DiscountedVariableCostsByProcess | 2050 | 26.3002
ES | CCUS_ELC_NGA | CCUS | V_DiscountedVariableCostsByProcess | 2045 | 234.308
ES | CCUS_ELC_NGA | CCUS | V_DiscountedVariableCostsByProcess | 2050 | 639.1942
ES | STG_ELC_HYD_PUM_E | STG | V_DiscountedVariableCostsByProcess | 2006 | 145.0911
ES | STG_ELC_HYD_PUM_E | STG | V_DiscountedVariableCostsByProcess | 2010 | 22.5455
ES | STG_ELC_HYD_PUM_E | STG | V_DiscountedVariableCostsByProcess | 2040 | 3.0302
ES | STG_ELC_HYD_PUM_E | STG | V_DiscountedVariableCostsByProcess | 2045 | 27.282
ES | STG_ELC_HYD_PUM_E | STG | V_DiscountedVariableCostsByProcess | 2050 | 19.6929